## 5G Routers
Commonly Available 5G Routers in Australia *
| Make & Model | Network Operator | Network Locked? | External 5G sub-6GHz Antennas | Power Supply | WiFi | Ethernet | Good for …
Network Provided Solutions | NightHawk M6 | T, O & V | No | Yes | USB-C | I / 6 | 1 | C / H
| WiFi Pro | T | TBC | TBC | USB-C | I | 1 | H
| AW1000 | T | Yes | No | AC Adapter | I | 4 | H / SMB
| Nokia Fastmile | O | Yes | No | AC Adapter | I | 4 | H / SMB
| Huawei CPE Pro 5G | V, O & T | No | No | AC Adapter | I | 2 | H / SMB
Consumer Solutions
Industrial Grade | Milesight
Comset
CradlePoint
Peplink
Options available |  | T (Telstra) | Yes | Yes | USB-C | I (Internal) | 1 | C (Caravan & Camping)
|  | O (Optus) | No | No | 12v DC *** | E (External) | 2 | H (Home & Office use)
|  | V (Vodafone) | TBC | TBC | AC Adapter | 6 (WiFi 6) | 4 | SMB (Small Business)
E (Enterprise)
* Note that this is not an all-inclusive list, but a quick reference specifically for Australian users, with options that are readily available (i.e Consumer and Industrial applications) and relable to RFShop Australia Pty Ltd product offerings. The models referred will also be available in other countries
** Needs Clarification may imply that it appears to be 4G external antennas, but not 5G. In this instance there is a likelihood that the 5G antennas are internal to the device regardless whether there is an antenna connected or not
*** The power supported power supply range is more than just 12v. Check the datasheet for exact numbers

## 4G 5G Antennas
Commonly Available 4G / 5G Antennas *
Antenna Type | Make & Model | Mobile |  | Stationary |  |  | Indoors or | MIMO or Single | Polarisation | Cable & Connector
|  | Road | Marine | Metropolitan | Suburbs | Remote | Outdoors ** |  |  |  | Protection
Directional (Medium Gain)
Directional (High Gain)
Omni | AOA-M4G |  | Y | Y | Y |  | O | S | V | N(F) | IP67
Compact
* Note that this is not an all-inclusive list, but a quick reference , with options that are readily available (i.e Consumer and Industrial applications) and relable to RFShop Australia Pty Ltd product offerings. The models referred will also be available in other countries
** Outdoor does not mean it's not allowed to use indoors